## sheet1
WHAT IS THIS SPREADSHEET AND HOW TO USE IT
This spreadsheet is a more convenient tool for calculating the time-on-air of different configurations in a more clear view for papers and such.
It uses the same formulas than the SX1272 LoRa Modem Calculator program by Semtech, so the values should always be the same.
To use this spread sheet, modify the values in the BLUE cells (input cells) and the output is is in the PINK column (ToA)
| INPUT |  | OUTPUT
| LoRaWAN parameters) |  |  |  | ToA (ms) | Time to wait before the next transmission Duty Cycle | DON’T EDIT THIS PART: | [7 empty] | (all in miliseconds)
PACKET | DR | LoRaWAN App Payload | MAXIMUM_PAYLOAD_SIZE | TOA IS NOT VALID | Tpacket (ms) | Backoff_Time_with_Duty_Cycle = 1% (ms) | BW (kHz) | Payload Bytes (Note: LoRaWAN uplink packet header is 13 bytes minimum.) | SF | CRC (1 == on) (Always ==1 for LoRaWAN v1.0) | CR (1==4/5, 4 == 4/8) (Always 1 for LoRaWAN v1.0) | Implicit Header (Always == 0 for LoRaWAN v1.0) | Npreamble (Always == 8 for LoRaWAN v1.0) | DE – Low Data rate optimization (Always ==1 for BW125-SF11 or BW125-SF12) | Rsym | Tsym | Tpreamble | payloadSymbNb | Tpayload
DTLS 1.3 RPK + ECDHE # 1 | 0 | 150 | 51 | MAXIMUM PAYLOAD EXCEEDED | 6070.272 | 600956.928 | 125 | 163 | 12 | 1 | 1 | 0 | 8 | 1 | 0.030518 | 32.768 | 401.408 | 173 | 5668.864
DTLS 1.3 RPK + ECDHE # 1 | 1 | 150 | 51 | MAXIMUM PAYLOAD EXCEEDED | 3362.816 | 332918.784 | 125 | 163 | 11 | 1 | 1 | 0 | 8 | 1 | 0.061035 | 16.384 | 200.704 | 193 | 3162.112
DTLS 1.3 RPK + ECDHE # 1 | 2 | 150 | 51 | MAXIMUM PAYLOAD EXCEEDED | 1517.568 | 150239.232 | 125 | 163 | 10 | 1 | 1 | 0 | 8 | 0 | 0.12207 | 8.192 | 100.352 | 173 | 1417.216
DTLS 1.3 RPK + ECDHE # 1 | 3 | 150 | 115 | MAXIMUM PAYLOAD EXCEEDED | 840.704 | 83229.696 | 125 | 163 | 9 | 1 | 1 | 0 | 8 | 0 | 0.24414 | 4.096 | 50.176 | 193 | 790.528
DTLS 1.3 RPK + ECDHE # 1 | 4 | 150 | 242 |  | 471.552 | 46683.648 | 125 | 163 | 8 | 1 | 1 | 0 | 8 | 0 | 0.48828 | 2.048 | 25.088 | 218 | 446.464
DTLS 1.3 RPK + ECDHE # 1 | 5 | 150 | 242 |  | 266.496 | 26383.104 | 125 | 163 | 7 | 1 | 1 | 0 | 8 | 0 | 0.97656 | 1.024 | 12.544 | 248 | 253.952
DTLS 1.3 RPK + ECDHE # 1 | 6 | 150 | 242 |  | 133.248 | 13191.552 | 250 | 163 | 7 | 1 | 1 | 0 | 8 | 0 | 1.9531 | 0.512 | 6.272 | 248 | 126.976
DTLS 1.3 RPK + ECDHE # 2 | 0 | 373 | 51 | MAXIMUM PAYLOAD EXCEEDED | 13443.072 | 1330864.128 | 125 | 386 | 12 | 1 | 1 | 0 | 8 | 1 | 0.030518 | 32.768 | 401.408 | 398 | 13041.664
DTLS 1.3 RPK + ECDHE # 2 | 1 | 373 | 51 | MAXIMUM PAYLOAD EXCEEDED | 7376.896 | 730312.704 | 125 | 386 | 11 | 1 | 1 | 0 | 8 | 1 | 0.061035 | 16.384 | 200.704 | 438 | 7176.192
DTLS 1.3 RPK + ECDHE # 2 | 2 | 373 | 51 | MAXIMUM PAYLOAD EXCEEDED | 3360.768 | 332716.032 | 125 | 386 | 10 | 1 | 1 | 0 | 8 | 0 | 0.12207 | 8.192 | 100.352 | 398 | 3260.416
DTLS 1.3 RPK + ECDHE # 2 | 3 | 373 | 115 | MAXIMUM PAYLOAD EXCEEDED | 1844.224 | 182578.176 | 125 | 386 | 9 | 1 | 1 | 0 | 8 | 0 | 0.24414 | 4.096 | 50.176 | 438 | 1794.048
DTLS 1.3 RPK + ECDHE # 2 | 4 | 373 | 242 | MAXIMUM PAYLOAD EXCEEDED | 1034.752 | 102440.448 | 125 | 386 | 8 | 1 | 1 | 0 | 8 | 0 | 0.48828 | 2.048 | 25.088 | 493 | 1009.664
DTLS 1.3 RPK + ECDHE # 2 | 5 | 373 | 242 | MAXIMUM PAYLOAD EXCEEDED | 589.056 | 58316.544 | 125 | 386 | 7 | 1 | 1 | 0 | 8 | 0 | 0.97656 | 1.024 | 12.544 | 563 | 576.512
DTLS 1.3 RPK + ECDHE # 2 | 6 | 373 | 242 | MAXIMUM PAYLOAD EXCEEDED | 294.528 | 29158.272 | 250 | 386 | 7 | 1 | 1 | 0 | 8 | 0 | 1.9531 | 0.512 | 6.272 | 563 | 288.256
DTLS 1.3 RPK + ECDHE # 3 | 0 | 213 | 51 | MAXIMUM PAYLOAD EXCEEDED | 8200.192 | 811819.008 | 125 | 226 | 12 | 1 | 1 | 0 | 8 | 1 | 0.030518 | 32.768 | 401.408 | 238 | 7798.784
DTLS 1.3 RPK + ECDHE # 3 | 1 | 213 | 51 | MAXIMUM PAYLOAD EXCEEDED | 4509.696 | 446459.904 | 125 | 226 | 11 | 1 | 1 | 0 | 8 | 1 | 0.061035 | 16.384 | 200.704 | 263 | 4308.992
DTLS 1.3 RPK + ECDHE # 3 | 2 | 213 | 51 | MAXIMUM PAYLOAD EXCEEDED | 2050.048 | 202954.752 | 125 | 226 | 10 | 1 | 1 | 0 | 8 | 0 | 0.12207 | 8.192 | 100.352 | 238 | 1949.696
DTLS 1.3 RPK + ECDHE # 3 | 3 | 213 | 115 | MAXIMUM PAYLOAD EXCEEDED | 1127.424 | 111614.976 | 125 | 226 | 9 | 1 | 1 | 0 | 8 | 0 | 0.24414 | 4.096 | 50.176 | 263 | 1077.248
DTLS 1.3 RPK + ECDHE # 3 | 4 | 213 | 242 |  | 625.152 | 61890.048 | 125 | 226 | 8 | 1 | 1 | 0 | 8 | 0 | 0.48828 | 2.048 | 25.088 | 293 | 600.064
DTLS 1.3 RPK + ECDHE # 3 | 5 | 213 | 242 |  | 358.656 | 35506.944 | 125 | 226 | 7 | 1 | 1 | 0 | 8 | 0 | 0.97656 | 1.024 | 12.544 | 338 | 346.112
DTLS 1.3 RPK + ECDHE # 3 | 6 | 213 | 242 |  | 179.328 | 17753.472 | 250 | 226 | 7 | 1 | 1 | 0 | 8 | 0 | 1.9531 | 0.512 | 6.272 | 338 | 173.056
DTLS 1.3 PSK + ECDHE #1 | 0 | 187 | 51 | MAXIMUM PAYLOAD EXCEEDED | 7217.152 | 714498.048 | 125 | 200 | 12 | 1 | 1 | 0 | 8 | 1 | 0.030518 | 32.768 | 401.408 | 208 | 6815.744
DTLS 1.3 PSK + ECDHE #1 | 1 | 187 | 51 | MAXIMUM PAYLOAD EXCEEDED | 4018.176 | 397799.424 | 125 | 200 | 11 | 1 | 1 | 0 | 8 | 1 | 0.061035 | 16.384 | 200.704 | 233 | 3817.472
DTLS 1.3 PSK + ECDHE #1 | 2 | 187 | 51 | MAXIMUM PAYLOAD EXCEEDED | 1845.248 | 182679.552 | 125 | 200 | 10 | 1 | 1 | 0 | 8 | 0 | 0.12207 | 8.192 | 100.352 | 213 | 1744.896
DTLS 1.3 PSK + ECDHE #1 | 3 | 187 | 115 | MAXIMUM PAYLOAD EXCEEDED | 1004.544 | 99449.856 | 125 | 200 | 9 | 1 | 1 | 0 | 8 | 0 | 0.24414 | 4.096 | 50.176 | 233 | 954.368
DTLS 1.3 PSK + ECDHE #1 | 4 | 187 | 242 |  | 563.712 | 55807.488 | 125 | 200 | 8 | 1 | 1 | 0 | 8 | 0 | 0.48828 | 2.048 | 25.088 | 263 | 538.624
DTLS 1.3 PSK + ECDHE #1 | 5 | 187 | 242 |  | 317.696 | 31451.904 | 125 | 200 | 7 | 1 | 1 | 0 | 8 | 0 | 0.97656 | 1.024 | 12.544 | 298 | 305.152
DTLS 1.3 PSK + ECDHE #1 | 6 | 187 | 242 |  | 158.848 | 15725.952 | 250 | 200 | 7 | 1 | 1 | 0 | 8 | 0 | 1.9531 | 0.512 | 6.272 | 298 | 152.576
DTLS 1.3 PSK + ECDHE #2 | 0 | 190 | 51 | MAXIMUM PAYLOAD EXCEEDED | 7380.992 | 730718.208 | 125 | 203 | 12 | 1 | 1 | 0 | 8 | 1 | 0.030518 | 32.768 | 401.408 | 213 | 6979.584
DTLS 1.3 PSK + ECDHE #2 | 1 | 190 | 51 | MAXIMUM PAYLOAD EXCEEDED | 4100.096 | 405909.504 | 125 | 203 | 11 | 1 | 1 | 0 | 8 | 1 | 0.061035 | 16.384 | 200.704 | 238 | 3899.392
DTLS 1.3 PSK + ECDHE #2 | 2 | 190 | 51 | MAXIMUM PAYLOAD EXCEEDED | 1845.248 | 182679.552 | 125 | 203 | 10 | 1 | 1 | 0 | 8 | 0 | 0.12207 | 8.192 | 100.352 | 213 | 1744.896
DTLS 1.3 PSK + ECDHE #2 | 3 | 190 | 115 | MAXIMUM PAYLOAD EXCEEDED | 1025.024 | 101477.376 | 125 | 203 | 9 | 1 | 1 | 0 | 8 | 0 | 0.24414 | 4.096 | 50.176 | 238 | 974.848
DTLS 1.3 PSK + ECDHE #2 | 4 | 190 | 242 |  | 573.952 | 56821.248 | 125 | 203 | 8 | 1 | 1 | 0 | 8 | 0 | 0.48828 | 2.048 | 25.088 | 268 | 548.864
DTLS 1.3 PSK + ECDHE #2 | 5 | 190 | 242 |  | 322.816 | 31958.784 | 125 | 203 | 7 | 1 | 1 | 0 | 8 | 0 | 0.97656 | 1.024 | 12.544 | 303 | 310.272
DTLS 1.3 PSK + ECDHE #2 | 6 | 190 | 242 |  | 161.408 | 15979.392 | 250 | 203 | 7 | 1 | 1 | 0 | 8 | 0 | 1.9531 | 0.512 | 6.272 | 303 | 155.136
DTLS 1.3 PSK + ECDHE #3 | 0 | 57 | 51 | MAXIMUM PAYLOAD EXCEEDED | 2957.312 | 292773.888 | 125 | 70 | 12 | 1 | 1 | 0 | 8 | 1 | 0.030518 | 32.768 | 401.408 | 78 | 2555.904
DTLS 1.3 PSK + ECDHE #3 | 1 | 57 | 51 | MAXIMUM PAYLOAD EXCEEDED | 1642.496 | 162607.104 | 125 | 70 | 11 | 1 | 1 | 0 | 8 | 1 | 0.061035 | 16.384 | 200.704 | 88 | 1441.792
DTLS 1.3 PSK + ECDHE #3 | 2 | 57 | 51 | MAXIMUM PAYLOAD EXCEEDED | 780.288 | 77248.512 | 125 | 70 | 10 | 1 | 1 | 0 | 8 | 0 | 0.12207 | 8.192 | 100.352 | 83 | 679.936
DTLS 1.3 PSK + ECDHE #3 | 3 | 57 | 115 |  | 410.624 | 40651.776 | 125 | 70 | 9 | 1 | 1 | 0 | 8 | 0 | 0.24414 | 4.096 | 50.176 | 88 | 360.448
DTLS 1.3 PSK + ECDHE #3 | 4 | 57 | 242 |  | 225.792 | 22353.408 | 125 | 70 | 8 | 1 | 1 | 0 | 8 | 0 | 0.48828 | 2.048 | 25.088 | 98 | 200.704
DTLS 1.3 PSK + ECDHE #3 | 5 | 57 | 242 |  | 128.256 | 12697.344 | 125 | 70 | 7 | 1 | 1 | 0 | 8 | 0 | 0.97656 | 1.024 | 12.544 | 113 | 115.712
DTLS 1.3 PSK + ECDHE #3 | 6 | 57 | 242 |  | 64.128 | 6348.672 | 250 | 70 | 7 | 1 | 1 | 0 | 8 | 0 | 1.9531 | 0.512 | 6.272 | 113 | 57.856
EDHOC RPK + ECDHE (Sigma I) # 1 | 0 | 39 | 51 |  | 2465.792 | 244113.408 | 125 | 52 | 12 | 1 | 1 | 0 | 8 | 1 | 0.030518 | 32.768 | 401.408 | 63 | 2064.384
EDHOC RPK + ECDHE (Sigma I) # 1 | 1 | 39 | 51 |  | 1314.816 | 130166.784 | 125 | 52 | 11 | 1 | 1 | 0 | 8 | 1 | 0.061035 | 16.384 | 200.704 | 68 | 1114.112
EDHOC RPK + ECDHE (Sigma I) # 1 | 2 | 39 | 51 |  | 616.448 | 61028.352 | 125 | 52 | 10 | 1 | 1 | 0 | 8 | 0 | 0.12207 | 8.192 | 100.352 | 63 | 516.096
EDHOC RPK + ECDHE (Sigma I) # 1 | 3 | 16 | 115 |  | 226.304 | 22404.096 | 125 | 29 | 9 | 1 | 1 | 0 | 8 | 0 | 0.24414 | 4.096 | 50.176 | 43 | 176.128
EDHOC RPK + ECDHE (Sigma I) # 1 | 4 | 39 | 242 |  | 184.832 | 18298.368 | 125 | 52 | 8 | 1 | 1 | 0 | 8 | 0 | 0.48828 | 2.048 | 25.088 | 78 | 159.744
EDHOC RPK + ECDHE (Sigma I) # 1 | 5 | 39 | 242 |  | 102.656 | 10162.944 | 125 | 52 | 7 | 1 | 1 | 0 | 8 | 0 | 0.97656 | 1.024 | 12.544 | 88 | 90.112
EDHOC RPK + ECDHE (Sigma I) # 1 | 6 | 39 | 242 |  | 51.328 | 5081.472 | 250 | 52 | 7 | 1 | 1 | 0 | 8 | 0 | 1.9531 | 0.512 | 6.272 | 88 | 45.056
EDHOC RPK + ECDHE (Sigma I) # 2 | 0 | 120 | 51 | MAXIMUM PAYLOAD EXCEEDED | 5087.232 | 503635.968 | 125 | 133 | 12 | 1 | 1 | 0 | 8 | 1 | 0.030518 | 32.768 | 401.408 | 143 | 4685.824
EDHOC RPK + ECDHE (Sigma I) # 2 | 1 | 120 | 51 | MAXIMUM PAYLOAD EXCEEDED | 2789.376 | 276148.224 | 125 | 133 | 11 | 1 | 1 | 0 | 8 | 1 | 0.061035 | 16.384 | 200.704 | 158 | 2588.672
EDHOC RPK + ECDHE (Sigma I) # 2 | 2 | 120 | 51 | MAXIMUM PAYLOAD EXCEEDED | 1271.808 | 125908.992 | 125 | 133 | 10 | 1 | 1 | 0 | 8 | 0 | 0.12207 | 8.192 | 100.352 | 143 | 1171.456
EDHOC RPK + ECDHE (Sigma I) # 2 | 3 | 120 | 115 | MAXIMUM PAYLOAD EXCEEDED | 697.344 | 69037.056 | 125 | 133 | 9 | 1 | 1 | 0 | 8 | 0 | 0.24414 | 4.096 | 50.176 | 158 | 647.168
EDHOC RPK + ECDHE (Sigma I) # 2 | 4 | 120 | 242 |  | 389.632 | 38573.568 | 125 | 133 | 8 | 1 | 1 | 0 | 8 | 0 | 0.48828 | 2.048 | 25.088 | 178 | 364.544
EDHOC RPK + ECDHE (Sigma I) # 2 | 5 | 120 | 242 |  | 220.416 | 21821.184 | 125 | 133 | 7 | 1 | 1 | 0 | 8 | 0 | 0.97656 | 1.024 | 12.544 | 203 | 207.872
EDHOC RPK + ECDHE (Sigma I) # 2 | 6 | 120 | 242 |  | 110.208 | 10910.592 | 250 | 133 | 7 | 1 | 1 | 0 | 8 | 0 | 1.9531 | 0.512 | 6.272 | 203 | 103.936
EDHOC RPK + ECDHE (Sigma I) # 3 | 0 | 85 | 51 | MAXIMUM PAYLOAD EXCEEDED | 3940.352 | 390094.848 | 125 | 98 | 12 | 1 | 1 | 0 | 8 | 1 | 0.030518 | 32.768 | 401.408 | 108 | 3538.944
EDHOC RPK + ECDHE (Sigma I) # 3 | 1 | 85 | 51 | MAXIMUM PAYLOAD EXCEEDED | 2134.016 | 211267.584 | 125 | 98 | 11 | 1 | 1 | 0 | 8 | 1 | 0.061035 | 16.384 | 200.704 | 118 | 1933.312
EDHOC RPK + ECDHE (Sigma I) # 3 | 2 | 85 | 51 | MAXIMUM PAYLOAD EXCEEDED | 985.088 | 97523.712 | 125 | 98 | 10 | 1 | 1 | 0 | 8 | 0 | 0.12207 | 8.192 | 100.352 | 108 | 884.736
EDHOC RPK + ECDHE (Sigma I) # 3 | 3 | 85 | 115 |  | 533.504 | 52816.896 | 125 | 98 | 9 | 1 | 1 | 0 | 8 | 0 | 0.24414 | 4.096 | 50.176 | 118 | 483.328
EDHOC RPK + ECDHE (Sigma I) # 3 | 4 | 85 | 242 |  | 297.472 | 29449.728 | 125 | 98 | 8 | 1 | 1 | 0 | 8 | 0 | 0.48828 | 2.048 | 25.088 | 133 | 272.384
EDHOC RPK + ECDHE (Sigma I) # 3 | 5 | 85 | 242 |  | 169.216 | 16752.384 | 125 | 98 | 7 | 1 | 1 | 0 | 8 | 0 | 0.97656 | 1.024 | 12.544 | 153 | 156.672
EDHOC RPK + ECDHE (Sigma I) # 3 | 6 | 85 | 242 |  | 84.608 | 8376.192 | 250 | 98 | 7 | 1 | 1 | 0 | 8 | 0 | 1.9531 | 0.512 | 6.272 | 153 | 78.336
EDHOC RPK + ECDHE (Sigma R) #1 | 0 | 39 | 51 |  | 2465.792 | 244113.408 | 125 | 52 | 12 | 1 | 1 | 0 | 8 | 1 | 0.030518 | 32.768 | 401.408 | 63 | 2064.384
EDHOC RPK + ECDHE (Sigma R) #1 | 1 | 39 | 51 |  | 1314.816 | 130166.784 | 125 | 52 | 11 | 1 | 1 | 0 | 8 | 1 | 0.061035 | 16.384 | 200.704 | 68 | 1114.112
EDHOC RPK + ECDHE (Sigma R) #1 | 2 | 39 | 51 |  | 616.448 | 61028.352 | 125 | 52 | 10 | 1 | 1 | 0 | 8 | 0 | 0.12207 | 8.192 | 100.352 | 63 | 516.096
EDHOC RPK + ECDHE (Sigma R) #1 | 3 | 39 | 115 |  | 328.704 | 32541.696 | 125 | 52 | 9 | 1 | 1 | 0 | 8 | 0 | 0.24414 | 4.096 | 50.176 | 68 | 278.528
EDHOC RPK + ECDHE (Sigma R) #1 | 4 | 39 | 242 |  | 184.832 | 18298.368 | 125 | 52 | 8 | 1 | 1 | 0 | 8 | 0 | 0.48828 | 2.048 | 25.088 | 78 | 159.744
EDHOC RPK + ECDHE (Sigma R) #1 | 5 | 39 | 242 |  | 102.656 | 10162.944 | 125 | 52 | 7 | 1 | 1 | 0 | 8 | 0 | 0.97656 | 1.024 | 12.544 | 88 | 90.112
EDHOC RPK + ECDHE (Sigma R) #1 | 6 | 39 | 242 |  | 51.328 | 5081.472 | 250 | 52 | 7 | 1 | 1 | 0 | 8 | 0 | 1.9531 | 0.512 | 6.272 | 88 | 45.056
EDHOC RPK + ECDHE (Sigma R) #2 | 0 | 37 | 51 |  | 2301.952 | 227893.248 | 125 | 50 | 12 | 1 | 1 | 0 | 8 | 1 | 0.030518 | 32.768 | 401.408 | 58 | 1900.544
EDHOC RPK + ECDHE (Sigma R) #2 | 1 | 37 | 51 |  | 1314.816 | 130166.784 | 125 | 50 | 11 | 1 | 1 | 0 | 8 | 1 | 0.061035 | 16.384 | 200.704 | 68 | 1114.112
EDHOC RPK + ECDHE (Sigma R) #2 | 2 | 37 | 51 |  | 616.448 | 61028.352 | 125 | 50 | 10 | 1 | 1 | 0 | 8 | 0 | 0.12207 | 8.192 | 100.352 | 63 | 516.096
EDHOC RPK + ECDHE (Sigma R) #2 | 3 | 37 | 115 |  | 328.704 | 32541.696 | 125 | 50 | 9 | 1 | 1 | 0 | 8 | 0 | 0.24414 | 4.096 | 50.176 | 68 | 278.528
EDHOC RPK + ECDHE (Sigma R) #2 | 4 | 37 | 242 |  | 174.592 | 17284.608 | 125 | 50 | 8 | 1 | 1 | 0 | 8 | 0 | 0.48828 | 2.048 | 25.088 | 73 | 149.504
EDHOC RPK + ECDHE (Sigma R) #2 | 5 | 37 | 242 |  | 97.536 | 9656.064 | 125 | 50 | 7 | 1 | 1 | 0 | 8 | 0 | 0.97656 | 1.024 | 12.544 | 83 | 84.992
EDHOC RPK + ECDHE (Sigma R) #2 | 6 | 37 | 242 |  | 48.768 | 4828.032 | 250 | 50 | 7 | 1 | 1 | 0 | 8 | 0 | 1.9531 | 0.512 | 6.272 | 83 | 42.496
EDHOC RPK + ECDHE (Sigma R) #3 | 0 | 85 | 51 | MAXIMUM PAYLOAD EXCEEDED | 3940.352 | 390094.848 | 125 | 98 | 12 | 1 | 1 | 0 | 8 | 1 | 0.030518 | 32.768 | 401.408 | 108 | 3538.944
EDHOC RPK + ECDHE (Sigma R) #3 | 1 | 85 | 51 | MAXIMUM PAYLOAD EXCEEDED | 2134.016 | 211267.584 | 125 | 98 | 11 | 1 | 1 | 0 | 8 | 1 | 0.061035 | 16.384 | 200.704 | 118 | 1933.312
EDHOC RPK + ECDHE (Sigma R) #3 | 2 | 85 | 51 | MAXIMUM PAYLOAD EXCEEDED | 985.088 | 97523.712 | 125 | 98 | 10 | 1 | 1 | 0 | 8 | 0 | 0.12207 | 8.192 | 100.352 | 108 | 884.736
EDHOC RPK + ECDHE (Sigma R) #3 | 3 | 85 | 115 |  | 533.504 | 52816.896 | 125 | 98 | 9 | 1 | 1 | 0 | 8 | 0 | 0.24414 | 4.096 | 50.176 | 118 | 483.328
EDHOC RPK + ECDHE (Sigma R) #3 | 4 | 85 | 242 |  | 297.472 | 29449.728 | 125 | 98 | 8 | 1 | 1 | 0 | 8 | 0 | 0.48828 | 2.048 | 25.088 | 133 | 272.384
EDHOC RPK + ECDHE (Sigma R) #3 | 5 | 85 | 242 |  | 169.216 | 16752.384 | 125 | 98 | 7 | 1 | 1 | 0 | 8 | 0 | 0.97656 | 1.024 | 12.544 | 153 | 156.672
EDHOC RPK + ECDHE (Sigma R) #3 | 6 | 85 | 242 |  | 84.608 | 8376.192 | 250 | 98 | 7 | 1 | 1 | 0 | 8 | 0 | 1.9531 | 0.512 | 6.272 | 153 | 78.336
EDHOC RPK + ECDHE (Sigma R) #4 | 0 | 84 | 51 | MAXIMUM PAYLOAD EXCEEDED | 3940.352 | 390094.848 | 125 | 97 | 12 | 1 | 1 | 0 | 8 | 1 | 0.030518 | 32.768 | 401.408 | 108 | 3538.944
EDHOC RPK + ECDHE (Sigma R) #4 | 1 | 84 | 51 | MAXIMUM PAYLOAD EXCEEDED | 2134.016 | 211267.584 | 125 | 97 | 11 | 1 | 1 | 0 | 8 | 1 | 0.061035 | 16.384 | 200.704 | 118 | 1933.312
EDHOC RPK + ECDHE (Sigma R) #4 | 2 | 84 | 51 | MAXIMUM PAYLOAD EXCEEDED | 985.088 | 97523.712 | 125 | 97 | 10 | 1 | 1 | 0 | 8 | 0 | 0.12207 | 8.192 | 100.352 | 108 | 884.736
EDHOC RPK + ECDHE (Sigma R) #4 | 3 | 84 | 115 |  | 533.504 | 52816.896 | 125 | 97 | 9 | 1 | 1 | 0 | 8 | 0 | 0.24414 | 4.096 | 50.176 | 118 | 483.328
EDHOC RPK + ECDHE (Sigma R) #4 | 4 | 84 | 242 |  | 297.472 | 29449.728 | 125 | 97 | 8 | 1 | 1 | 0 | 8 | 0 | 0.48828 | 2.048 | 25.088 | 133 | 272.384
EDHOC RPK + ECDHE (Sigma R) #4 | 5 | 84 | 242 |  | 169.216 | 16752.384 | 125 | 97 | 7 | 1 | 1 | 0 | 8 | 0 | 0.97656 | 1.024 | 12.544 | 153 | 156.672
EDHOC RPK + ECDHE (Sigma R) #4 | 6 | 84 | 242 |  | 84.608 | 8376.192 | 250 | 97 | 7 | 1 | 1 | 0 | 8 | 0 | 1.9531 | 0.512 | 6.272 | 153 | 78.336
EDHOC PSK + ECDHE #1 | 0 | 44 | 51 |  | 2629.632 | 260333.568 | 125 | 57 | 12 | 1 | 1 | 0 | 8 | 1 | 0.030518 | 32.768 | 401.408 | 68 | 2228.224
EDHOC PSK + ECDHE #1 | 1 | 44 | 51 |  | 1396.736 | 138276.864 | 125 | 57 | 11 | 1 | 1 | 0 | 8 | 1 | 0.061035 | 16.384 | 200.704 | 73 | 1196.032
EDHOC PSK + ECDHE #1 | 2 | 44 | 51 |  | 657.408 | 65083.392 | 125 | 57 | 10 | 1 | 1 | 0 | 8 | 0 | 0.12207 | 8.192 | 100.352 | 68 | 557.056
EDHOC PSK + ECDHE #1 | 3 | 44 | 115 |  | 349.184 | 34569.216 | 125 | 57 | 9 | 1 | 1 | 0 | 8 | 0 | 0.24414 | 4.096 | 50.176 | 73 | 299.008
EDHOC PSK + ECDHE #1 | 4 | 44 | 242 |  | 195.072 | 19312.128 | 125 | 57 | 8 | 1 | 1 | 0 | 8 | 0 | 0.48828 | 2.048 | 25.088 | 83 | 169.984
EDHOC PSK + ECDHE #1 | 5 | 44 | 242 |  | 107.776 | 10669.824 | 125 | 57 | 7 | 1 | 1 | 0 | 8 | 0 | 0.97656 | 1.024 | 12.544 | 93 | 95.232
EDHOC PSK + ECDHE #1 | 6 | 44 | 242 |  | 53.888 | 5334.912 | 250 | 57 | 7 | 1 | 1 | 0 | 8 | 0 | 1.9531 | 0.512 | 6.272 | 93 | 47.616
EDHOC PSK + ECDHE #2 | 0 | 46 | 51 |  | 2629.632 | 260333.568 | 125 | 59 | 12 | 1 | 1 | 0 | 8 | 1 | 0.030518 | 32.768 | 401.408 | 68 | 2228.224
EDHOC PSK + ECDHE #2 | 1 | 46 | 51 |  | 1478.656 | 146386.944 | 125 | 59 | 11 | 1 | 1 | 0 | 8 | 1 | 0.061035 | 16.384 | 200.704 | 78 | 1277.952
EDHOC PSK + ECDHE #2 | 2 | 46 | 51 |  | 657.408 | 65083.392 | 125 | 59 | 10 | 1 | 1 | 0 | 8 | 0 | 0.12207 | 8.192 | 100.352 | 68 | 557.056
EDHOC PSK + ECDHE #2 | 3 | 46 | 115 |  | 369.664 | 36596.736 | 125 | 59 | 9 | 1 | 1 | 0 | 8 | 0 | 0.24414 | 4.096 | 50.176 | 78 | 319.488
EDHOC PSK + ECDHE #2 | 4 | 46 | 242 |  | 205.312 | 20325.888 | 125 | 59 | 8 | 1 | 1 | 0 | 8 | 0 | 0.48828 | 2.048 | 25.088 | 88 | 180.224
EDHOC PSK + ECDHE #2 | 5 | 46 | 242 |  | 112.896 | 11176.704 | 125 | 59 | 7 | 1 | 1 | 0 | 8 | 0 | 0.97656 | 1.024 | 12.544 | 98 | 100.352
EDHOC PSK + ECDHE #2 | 6 | 46 | 242 |  | 56.448 | 5588.352 | 250 | 59 | 7 | 1 | 1 | 0 | 8 | 0 | 1.9531 | 0.512 | 6.272 | 98 | 50.176
EDHOC PSK + ECDHE #3 | 0 | 11 | 51 |  | 1482.752 | 146792.448 | 125 | 24 | 12 | 1 | 1 | 0 | 8 | 1 | 0.030518 | 32.768 | 401.408 | 33 | 1081.344
EDHOC PSK + ECDHE #3 | 1 | 11 | 51 |  | 823.296 | 81506.304 | 125 | 24 | 11 | 1 | 1 | 0 | 8 | 1 | 0.061035 | 16.384 | 200.704 | 38 | 622.592
EDHOC PSK + ECDHE #3 | 2 | 11 | 51 |  | 370.688 | 36698.112 | 125 | 24 | 10 | 1 | 1 | 0 | 8 | 0 | 0.12207 | 8.192 | 100.352 | 33 | 270.336
EDHOC PSK + ECDHE #3 | 3 | 11 | 115 |  | 205.824 | 20376.576 | 125 | 24 | 9 | 1 | 1 | 0 | 8 | 0 | 0.24414 | 4.096 | 50.176 | 38 | 155.648
EDHOC PSK + ECDHE #3 | 4 | 11 | 242 |  | 113.152 | 11202.048 | 125 | 24 | 8 | 1 | 1 | 0 | 8 | 0 | 0.48828 | 2.048 | 25.088 | 43 | 88.064
EDHOC PSK + ECDHE #3 | 5 | 11 | 242 |  | 61.696 | 6107.904 | 125 | 24 | 7 | 1 | 1 | 0 | 8 | 0 | 0.97656 | 1.024 | 12.544 | 48 | 49.152
EDHOC PSK + ECDHE #3 | 6 | 11 | 242 |  | 30.848 | 3053.952 | 250 | 24 | 7 | 1 | 1 | 0 | 8 | 0 | 1.9531 | 0.512 | 6.272 | 48 | 24.576

## Math_Formulas
References:
Lora Modem Design Guide SX1272/3/6/7/8: LoRa Modem Designer’s Guide AN1200.13
Semtech’s SX1272 Datasheet
Semtech’s SX1276 Datasheet
LoRaWAN v1.0 Specification